## Thailand
Soil Type | Period | Year | Days | Effective rainfall (mm) | Rainfall intensity (mm/day) | Percolation rate 1m (mm/day) | Percolation rate 2m (mm/day) | Percolation rate 3m (mm/day) | Percolation rate 4m (mm/day) | Percolation rate 5m (mm/day) | Percolation ratio (-)
Sand clay loam | Wet | 2017 | 238 | 1651.72 | 6.94 | 5.37 | 4.46 | 4.05 | 2.97 | 2.51 | 0.36
Sand clay loam | Dry | 2017 | 146 | 143.08 | 0.98 | 0.47 | 0.31 | 0.24 | 0.15 | 0.11 | 0.01
Sand clay loam | Wet | 2018 | 251 | 1872.46 | 7.46 | 5.71 | 4.55 | 4.08 | 3.3 | 2.73 | 0.37
Sand clay loam | Dry | 2018 | 30 | 56.4 | 1.88 | 0.25 | 0.22 | 0.22 | 0.18 | 0.19 | 0.1
Sand clay loam | Annual |  | 384 | 1794.8 | 4.67 | 3.51 | 2.88 | 2.6 | 1.9 | 1.6 | 0.34
Sand clay | Wet | 2017 | 238 | 1651.72 | 6.94 | 5.27 | 4.33 | 4.26 | 3.01 | 1.95 | 0.28
Sand clay | Dry | 2017 | 146 | 143.08 | 0.98 | 0.25 | 0.32 | 0.17 | 0.13 | 0.1 | 0.01
Sand clay | Wet | 2018 | 251 | 1872.46 | 7.46 | 5.17 | 4.87 | 4.5 | 3.12 | 2.26 | 0.3
Sand clay | Dry | 2018 | 30 | 56.4 | 1.88 | 0.29 | 0.25 | 0.2 | 0.17 | 0.15 | 0.08
Sand clay | Annual |  | 384 | 1794.8 | 4.67 | 3.36 | 2.76 | 2.7 | 1.92 | 1.25 | 0.27
Clay | Wet | 2017 | 238 | 1651.72 | 6.94 | 3.34 | 2.74 | 2.13 | 1.45 | 1.08 | 0.16
Clay | Dry | 2017 | 146 | 143.08 | 0.98 | 0.4 | 0.11 | 0.08 | 0.08 | 0.08 | 0.01
Clay | Wet | 2018 | 251 | 1872.46 | 7.46 | 3.49 | 3.4 | 3.22 | 2.48 | 1.71 | 0.23
Clay | Dry | 2018 | 30 | 56.4 | 1.88 | 0.23 | 0.21 | 0.19 | 0.15 | 0.13 | 0.07
Clay | Annual |  | 384 | 1794.8 | 4.67 | 2.22 | 1.74 | 1.35 | 1.07 | 0.15 | 0.04

## Philippines
Type | MM/D
Sandy Loam | 6.39
Loam | 3.78
Clay Loam | 2.5
Silt Loam/ Silty Clay Loam | 2.49
Clay | 1.98

## Malaysia
Soil types | Saturated hydraulic conductivity, K (in/h) | Saturated hydraulic conductivity, K (mm/h) | Suction head, Ψ (in) | Suction head, Ψ (mm) | Porosity, ф (fraction) | Field capacity, F.C. (fraction) | Wilting point, W.P. (fraction)
Sand | 4.74 | 120.396 | 1.93 | 49.022 | 0.437 | 0.062 | 0.024
Sandy loam | 0.43 | 10.922 | 4.33 | 109.982 | 0.453 | 0.19 | 0.085
Loam | 0.13 | 3.302 | 3.5 | 88.9 | 0.463 | 0.232 | 0.116
Clay loam | 0.04 | 1.016 | 8.27 | 210.058 | 0.464 | 0.31 | 0.187
Clay | 0.01 | 0.254 | 12.6 | 320.04 | 0.475 | 0.378 | 0.265
1. Saturated hydraulic conductivity (K) - shown in both in/h and mm/h units. This measures how easily water moves through saturated soil. Sand has the highest conductivity (4.74 in/h or 120.396 mm/h), while clay has the lowest (0.01 in/h or 0.254 mm/h).
2. Suction head (Ψ) - presented in both inches and millimeters. This represents the soil's ability to draw in water through capillary action. Clay has the highest suction head (12.6 in or 320.040 mm), while sand has the lowest (1.93 in or 49.022 mm).
3. Porosity (φ) - given as a fraction, representing the volume of pore space in the soil. Clay has the highest porosity (0.475), while sand has the lowest (0.437), though the differences are relatively small.
4. Field capacity (F.C.) - shown as a fraction, indicating the amount of water content held in soil after excess water has drained away. Clay has the highest field capacity (0.378), while sand has the lowest (0.062).
5. Wilting point (W.P.) - given as a fraction, representing the minimum soil moisture at which plants begin to wilt. Clay has the highest wilting point (0.265), while sand has the lowest (0.024).

## Preliminary
Soil Texture | Percolation Rate (min/cm) min | Percolation Rate (min/cm) max | Infiltration Rate (mm/h = l/m²/h) min | Infiltration Rate (mm/h = l/m²/h) max | Effluent Infiltration Rate (l/m²/d)
Gravel, Coarse Sand | 0 | 0.4 | 1440 |  | Not desirable
Sand | 0.4 | 1.6 | 1440 | 360 | 50
Fine Sand | 1.6 | 2.1 | 360 | 288 | 42
Silty Sand | 2.4 | 5.6 | 252 | 108 | 32
Sandy Silt | 5.6 | 16.7 | 108 | 36 | 25
Clayey Silt | 16.7 | 23.8 | 36 | 25 | 19
Sandy Clay | 18.5 | 23.8 | 32 | 25 | 12.5
Silty Clay | 23.8 | 47.2 | 25 | 14 | 8.5
Clay | 47.2 |  | 0 | 14 | Not desirable

## Structx
Soil Type | min (m/s) | max (m/s) | https://structx.com/Soil_Properties_007.html
Fine Sand | 2e-07 | 0.0002
Medium Sand | 9e-07 | 0.0005
Corse Sand | 9e-07 | 0.006
Sand; Clean; Good Aquifer | 1e-05 | 0.01
Sand/Gravelly Sand; Poorly Graded; Little to No Fines | 2.55e-05 | 0.000535
Sand/Gravelly Sand; Well Graded; Little to No Fines | 1e-08 | 1e-06
Inorganic Silty Fine Sand/Clayey Fine Sand; Slight Plasticity | 5e-09 | 1e-06
Silty Sand | 1e-08 | 5e-06
Clayey Sand | 5.5e-09 | 5.5e-06
Alluvial Gravel/Sand | 0.0004 | 0.004
Sand/Gravel; Uniform | 0.004 | 0.4
Sand/Gravel; Well Graded; No fines | 4e-05 | 0.004
Gravel | 0.0003 | 0.03
Gravel/Sandy Gravel; Well Graded; Little to No Fines | 0.0005 | 0.05
Gravel/Sandy Gravel; Poorly Graded; Little to No Fines | 0.0005 | 0.05
Silty Gravel/Silty Sandy Gravel | 5e-08 | 5e-06
Clayey Gravel/Clayey Sandy Gravel | 5e-09 | 5e-06
Inorganic Silt; High Plasticity | 1e-10 | 5e-08
Silt; Compacted | 7e-10 | 7e-08
Inorganic Clay/Silty Clay/Sandy Clay; Low Plasticity | 5e-10 | 5e-08
Organic Clay/Silty Clay; Low Plasticity | 5e-09 | 1e-07
Marine Clay; Unweathered | 8e-13 | 2e-09
Organic Clay; High Plasticity | 5e-10 | 1e-07
Inorganic Clay; High Plasticity | 1e-10 | 1e-07
Clay | 1e-11 | 4.7e-09
Clay; Compacted | 1e-10 | 1e-09
Limestone / Dolomite | 1e-09 | 6e-06
Sandstone | 3e-10 | 6e-06
Siltstone | 1e-11 | 1.4e-08
Anhydrite | 4e-13 | 2e-08
Shale | 1e-13 | 2e-09
Permeable Basalt | 4e-07 | 0.02
Igneous/Metamorphic Rock; Fractured | 8e-09 | 0.0003
Granite; Weathered | 3.3e-06 | 5.2e-05
Gabbro; Weathered | 5.5e-07 | 3.8e-06
Basalt | 2e-11 | 4.2e-07
Igneous/Metamorphic Rock; Unfractured | 3e-14 | 2e-10